## Inspection
rev_no | parameter | specification | min | max | char_class | instrument | size | frequency | frequency_unit | Control_Method

## Forging
rev_no | parameter | specification | min | max | char_class | instrument | size | frequency | frequency_unit | Control_Method
00 | Outer Diameter | Ø102.00 | 0.7 | 1.3 |  | Vernier Caliper | 1 Nos. | Per Hour |  | SAR,IPR
00 | Inner Diameter | Ø81.00 | 1.1 | 0.5 |  | Vernier Caliper | 1 Nos. | Per Hour |  | SAR,IPR
00 | Depth | 25.5 | 0.9 | 0.5 |  | Depth Gauge | 1 Nos. | Per Hour |  | SAR,IPR
00 | Height | 36.60 (Ref. Dim) | - | - |  | Vernier Caliper | 1 Nos. | Per Hour |  | SAR,IPR
00 | Total Height | 40 | 0.5 | 1.1 |  | Vernier Caliper | 1 Nos. | Per Hour |  | SAR,IPR
00 | Top Outer Diameter | Ø50.20 | - | - |  | Vernier Caliper | 1 Nos. | Per Hour |  | SAR,IPR
00 | Mismatch | 0.8 | - | - |  | Vernier Caliper | 1 Nos. | Per Hour |  | SAR,IPR
00 | Appereance | Part Should be free form Crack, Dent, Damages, Scalling, Over Lap, Unfill etc. | - | - |  | Visually | 1 Nos. | Per Hour |  | SAR,IPR

## Solution Annealing
rev_no | parameter | specification | min | max | char_class | instrument | size | frequency | frequency_unit | Control_Method
00 | SA_Temperature | 1080°C Temp. | - | - |  | Temp. Controller | Continous Data Log |  |  | Verify Supplier HT Report
00 | SA_Socking Hrs. | 2:00 Hrs. Socking | - | - |  | Time Controller | During Process |  |  | Verify Supplier HT Report
00 | SA_Cooling Media | Water | - | - |  | Natural Slow Cooling | - |  |  | Verify Supplier HT Report
00 | Hardness | Max. 230 BHN | - | - |  | BHN Tester M/C. | 5 Nos. / Per Batch |  |  | As per Work instruction WI-13

## Shot Blasting
rev_no | parameter | specification | min | max | char_class | instrument | size | frequency | frequency_unit | Control_Method
00 | Ball Size | 0.8 - 1.20 mm | - | - |  | As per Standard | 100% | 100% |  | SAR
00 | Cycle Time | 360 Second | - | - |  | - | 100% | 100% |  | SAR
00 | Appereance | Free From Scale & Fine Apperance of the Product | - | - |  | Visually | 100% | 100% |  | SAR

## CNC 1st Setup
rev_no | parameter | specification | min | max | char_class | instrument | size | frequency | frequency_unit | Control_Method
00 | Inner Diameter | Ø82.500 | 0.3 | 0.3 |  | Vernier Caliper | 1 Nos. | 2 Hour |  | SAR,IPR
00 | Depth | 25.5 | 0.3 | 0.3 |  | Vernier Caliper | 1 Nos. | 2 Hour |  | SAR,IPR
00 | Total Height | 39.5 | 0.3 | 0.3 |  | Vernier Caliper | 1 Nos. | 2 Hour |  | SAR,IPR
00 | Appereance | Part Should be free form Burrs, Rust, Dent, Damages etc. | - | - |  | Visually | 100% | 100% |  | SAR,IPR

## CNC 2nd Setup
rev_no | parameter | specification | min | max | char_class | instrument | size | frequency | frequency_unit | Control_Method
00 | Outer Diameter | Ø100.500 | 0.3 | 0.3 |  | Vernier Caliper | 1 Nos. | 2 Hour |  | SAR,IPR
00 | Diameter | Ø50.000 | 0.3 | 0.3 |  | Vernier Caliper | 1 Nos. | 2 Hour |  | SAR,IPR
00 | Angle | 8° | - | - |  | Bevel Protector | 1 Nos. | Per Setup |  | SAR
00 | Radius | R5 | - | - |  | Radius Gauge | 1 Nos. | Per Setup |  | SAR
00 | Total Height | 38.5 | 0.3 | 0.3 |  | Vernier Caliper | 1 Nos. | 2 Hour |  | SAR,IPR
00 | Appereance | Part Should be free form Burrs, Rust, Dent, Damages etc. | - | - |  | Visually | 100% | 100% |  | SAR,IPR

## CNC 3rd Setup
rev_no | parameter | specification | min | max | char_class | instrument | size | frequency | frequency_unit | Control_Method
00 | Inner Diameter | Ø84.000 | 0 | 0.1 |  | Vernier Caliper | 1 Nos. | Per Hrs. |  | SAR,IPR
00 | ID Depth | 25.5 | 0.2 | 0.2 |  | Depth Gauge | 1 Nos. | Per Hrs. |  | SAR,IPR
00 | ID Chamfer | 1 x 30° | - | - |  | Vernier & Bevel Protector | 1 Nos. | Per Hrs. |  | SAR,IPR
00 | Total Height | 37.75 | 0.3 | 0.3 |  | Vernier Caliper | 1 Nos. | Per Hrs. |  | SAR,IPR
00 | Appereance | Part Should be free form Burrs, Rust, Dent, Damages etc. | - | - |  | Visually | 100% | 100% |  | SAR,IPR

## CNC 4th Setup
rev_no | parameter | specification | min | max | char_class | instrument | size | frequency | frequency_unit | Control_Method
00 | Outer Diameter | Ø99.000 | 0.3 | 0.3 |  | Vernier Caliper | 1 Nos. | Per Hrs. |  | SAR,IPR
00 | Diameter | Ø50.000 | 0.3 | 0.3 |  | Vernier Caliper | 1 Nos. | Per Hrs. |  | SAR,IPR
00 | Angle | 8° | - | - |  | Bevel Protector | 1 Nos. | Per Setup |  | SAR
00 | Radius | R5 | - | - |  | Radius Gauge | 1 Nos. | Per Setup |  | SAR
00 | Total Height | 37 | 0.3 | 0.3 |  | Vernier Caliper | 1 Nos. | 2 Hour |  | SAR,IPR
00 | Appereance | Part Should be free form Burrs, Rust, Dent, Damages etc. | - | - |  | Visually | 100% | 100% |  | SAR,IPR

## VMC 1st Setup
rev_no | parameter | specification | min | max | char_class | instrument | size | frequency | frequency_unit | Control_Method
00 | Inside Cavity Diameter | Ø40.000 | 0.3 | 0.3 |  | Vernier Caliper | 1 Nos. | Per Hour |  | SAR,IPR
00 | Depth | 30 | 0.2 | 0.2 |  | Depth Gauge | 1 Nos. | Per Hour |  | SAR,IPR
00 | Centre Distance | 14 | 0.2 | 0.2 |  | Height Gauge & CMM | 1 Nos. | Per Hour |  | SAR,IPR
00 | Inner Diameter | Ø17.000 | 0 | 0.2 |  | Vernier Caliper | 1 Nos. | Per Hour |  | SAR,IPR
00 | Cavity Width | 25 | 0.2 | 0.2 |  | Vernier Caliper | 1 Nos. | Per Hour |  | SAR,IPR
00 | Height from Centre | 28 | 0.2 | 0.2 |  | Height Gauge | 1 Nos. | Per Setup |  | SAR
00 | Inside Cavity Depth | 4.5 | - | +0.2 +0.5 |  | Depth Gauge | 1 Nos. | Per Hour |  | SAR,IPR
00 | Radius | R10 | - | - |  | Radius Gauge | 1 Nos. | Per Setup |  | SAR
00 | Radius | R10 | - | - |  | Radius Gauge | 1 Nos. | Per Setup |  | SAR
00 | Centre Distance | 68 | 0.3 | 0.3 |  | Vernier Caliper & Height Gauge | 1 Nos. | Per Setup |  | SAR
00 | Centre Distance | 42 | 0.3 | 0.3 |  | Vernier Caliper & Height Gauge | 1 Nos. | Per Setup |  | SAR
00 | Off Centre Distance | 2.5 | 0.1 | 0.1 |  | Height Gauge | 1 Nos. | Per Setup |  | SAR
00 | 4 x Hole Diameter | Ø2.750 | 0.1 | 0.1 |  | Plain Plug Gauge | 1 Nos. | INSP. - Per Hour OPR. - 100% |  | SAR,IPR
00 | 4 x Hole Depth | 6 | 0.1 | 0.1 |  | Plain Plug Gauge + Vernier Caliper | 1 Nos. | Per Hour |  | SAR,IPR
00 | Centre Distance | 35 | 0.3 | 0.3 |  | Height Gauge | 1 Nos. | Per Setup |  | SAR
00 | Thread | M5 - 6H | - | - |  | Thread Plug Gauge | 1 Nos. | INSP. - Per Hour OPR. - 100% |  | SAR,IPR
00 | Thread Depth | 5.5 | 0.1 | 0.1 |  | Thread Plug Gauge + Vernier Caliper | 1 Nos. | INSP. - Per Hour OPR. - 100% |  | SAR,IPR
00 | Hole Depth | 7 | 0.2 | 0.2 |  | Thread Plug Gauge + Vernier Caliper | 1 Nos. | Per Hour |  | SAR,IPR
00 | Thread Hole Chamfer | 0.5 x 45° | - | - |  | Visually & As per Program | 1 Nos. | Per Setup |  | SAR
00 | PCD | Ø90.000 | 0.3 | 0.3 |  | CMM | 1 Nos. | Per Setup |  | SAR
00 | Hole Angle | 4 x 90° = 360° | - | - |  | CMM | 1 Nos. | Per Setup |  | SAR
00 | 4 x Thread | M4 - 6H | - | - |  | Thread Plug Gauge | 1 Nos. | INSP. - Per Hour OPR. - 100% |  | SAR,IPR
00 | Hole Depth | 11 | 0.2 | 0.2 |  | Vernier Caliper | 1 Nos. | Per Setup |  | SAR
00 | Thread Depth | 6 | 0.1 | 0.1 |  | Thread Plug Gauge + Vernier Caliper | 1 Nos. | INSP. - Per Hour OPR. - 100% |  | SAR,IPR
00 | Thread Hole Chamfer | 0.5 x 45° | - | - |  | Visually & As per Program | 1 Nos. | Per Setup |  | SAR
00 | Hole Angle | 90° | - | - |  | CMM | 1 Nos. | Per Setup |  | SAR
00 | Angle | 45° | - | - |  | CMM | 1 Nos. | Per Setup |  | SAR
00 | Hole Position | Ø0.2 | - | - |  | CMM | 1 Nos. | Per Hour |  | SAR,IPR
00 | Appereance | Part Should be free form Burrs, Rust, Dent, Damages etc. | - | - |  | Visually | 100% | 100% |  | SAR,IPR

## VMC 2nd Setup
rev_no | parameter | specification | min | max | char_class | instrument | size | frequency | frequency_unit | Control_Method
00 | Distance | 47 | 0.3 | 0.3 |  | CMM | 1 Nos. | Per Setup |  | SAR
00 | Angle | 70° | - | - |  | CMM | 1 Nos. | Per Setup |  | SAR
00 | 2 x Angle | 20° | - | - |  | CMM | 1 Nos. | Per Setup |  | SAR
00 | Face to Hole Centre Distance | 15 | 0.2 | 0.2 |  | Height Gauge | 1 Nos. | Per Hour |  | SAR,IPR
00 | 2 x Thread | M20 x 1.5 - 6H | - | - |  | Thread Plug Gauge | 1 Nos. | INSP. - Per Hour OPR. - 100%
00 | Thread Chamfer | 0.5 x 45° | - | - |  | Visually & As per Program | 1 Nos. | Per Setup |  | SAR
00 | Appereance | Part Should be free form Burrs, Rust, Dent, Damages etc. | - | - |  | Visually | 100% | 100% |  | SAR,IPR

## VMC 3rd Setup
rev_no | parameter | specification | min | max | char_class | instrument | size | frequency | frequency_unit | Control_Method
00 | Slot Width | 20 | 0.3 | 0.3 |  | Vernier Caliper | 1 Nos. | Per Hour |  | SAR,IPR
00 | Spot Face Depth | 1.5 | 0.1 | 0.1 |  | Depth Gauge | 1 Nos. | Per Hour |  | SAR,IPR
00 | Spot Face Diameter | Ø20.000 | 0 | 0.2 |  | Vernier Caliper | 1 Nos. | Per Hour |  | SAR,IPR
00 | Slot Depth | 2 | 0 | 0.2 |  | Depth Gauge | 1 Nos. | Per Hour |  | SAR,IPR
00 | Appereance | Part Should be free form Burrs, Rust, Dent, Damages etc. | - | - |  | Visually | 100% | 100% |  | SAR,IPR

## Marking
rev_no | parameter | specification | min | max | char_class | instrument | size | frequency | frequency_unit | Control_Method
00 | Part No. | S1TBA1 | - | - |  | Visually | 100% | 100% | - | SAR,IPR
00 | Supplier Identification | "AQ" - Advance Technoforge | - | - |  | Visually | 100% | 100% | - | SAR,IPR
00 | Calender Week - Year | (XX-XX) Exa. :- 32-24 | - | - |  | Visually | 100% | 100% | - | SAR,IPR
00 | Grounding Symbol |  | - | - |  | Visually | 100% | 100% | - | SAR,IPR

## Final Inspection
rev_no | parameter | specification | min | max | char_class | instrument | size | frequency | frequency_unit | Control_Method
00 | Outer Diameter | Ø99.000 | 0.3 | 0.3 |  | Vernier Caliper | 5 Nos. | Per Lot |  | FIR
00 | Total Height | 37 | 0.3 | 0.3 |  | Vernier Caliper & Height Gauge | 5 Nos. | Per Lot |  | FIR
00 | Angle | 8° | - | - |  | Bevel Protector | 5 Nos. | Per Lot |  | FIR
00 | Corner Radius | R5 | - | - |  | Radius Gauge | 5 Nos. | Per Lot |  | FIR
00 | Angle | 70° | - | - |  | CMM | 5 Nos. | Per Lot |  | FIR
00 | Diameter | Ø50.000 | 0.3 | 0.3 |  | Vernier Caliper | 5 Nos. | Per Lot |  | FIR
00 | Distance | 47 | 0.3 | 0.3 |  | CMM | 5 Nos. | Per Lot |  | FIR
00 | Slot Width | 20 | 0 | 0.3 |  | Vernier Caliper | 5 Nos. | Per Lot |  | FIR
00 | Centre Distance | 14 | 0.2 | 0.2 |  | Height Gauge & CMM | 5 Nos. | Per Lot |  | FIR
00 | Inner Diameter | Ø84.000 | 0 | 0.1 |  | Vernier Caliper | 5 Nos. | Per Lot |  | FIR
00 | ID Chamfer Height | 1 | 0.1 | 0.1 |  | Vernier Caliper & Height Gauge | 5 Nos. | Per Lot |  | FIR
00 | ID Chamfer Angle | 30° | - | - |  | Bevel Protector | 5 Nos. | Per Lot |  | FIR
00 | ID Depth | 25.5 | 0.2 | 0.2 |  | Depth Gauge | 5 Nos. | Per Lot |  | FIR
00 | Depth | 30 | 0.2 | 0.2 |  | Depth Gauge | 5 Nos. | Per Lot |  | FIR
00 | Inside Cavity Depth | 4.5 | 0 | +0.2 +0.5 |  | Depth Gauge | 5 Nos. | Per Lot |  | FIR
00 | Slot Depth | 2 | 0 | 0.2 |  | Depth Gauge | 5 Nos. | Per Lot |  | FIR
00 | Thread Hole Chamfer | 0.5 x 45° | - | - |  | Visually & As per Program | 5 Nos. | Per Lot |  | FIR
00 | Thread | M5 - 6H | - | - |  | Thread Plug Gauge | 5 Nos. | Per Lot |  | FIR
00 | Thread Depth | 5.5 | 0.1 | 0.1 |  | Thread Plug Gauge + Vernier Caliper | 5 Nos. | Per Lot |  | FIR
00 | Hole Depth | 7 | 0.2 | 0.2 |  | Thread Plug Gauge + Vernier Caliper | 5 Nos. | Per Lot |  | FIR
00 | Spot Face Depth | 1.5 | 0.1 | 0.1 |  | Depth Gauge | 5 Nos. | Per Lot |  | FIR
00 | Spot Face Diameter | Ø20.000 | 0 | 0.2 |  | Vernier Caliper | 5 Nos. | Per Lot |  | FIR
00 | Inner Diameter | Ø17.000 | 0 | 0.2 |  | Vernier Caliper | 5 Nos. | Per Lot |  | FIR
00 | Angle | 20° | - | - |  | Bevel Protector | 5 Nos. | Per Lot |  | FIR
00 | Thread Chamfer | 0.5 x 45° | - | - |  | Visually & As per Program | 5 Nos. | Per Lot |  | FIR
00 | Thread | M20 x 1.5 - 6H | - | - |  | Thread Plug Gauge | 5 Nos. | Per Lot |  | FIR
00 | Centre Distance | 35 | 0.3 | 0.3 |  | Height Gauge | 5 Nos. | Per Lot |  | FIR
00 | Height from Centre | 28 | 0.2 | 0.2 |  | Height Gauge | 5 Nos. | Per Lot |  | FIR
00 | Centre Distance | 2.5 | 0.1 | 0.1 |  | Height Gauge | 5 Nos. | Per Lot |  | FIR
00 | PCD | Ø90.000 | 0.3 | 0.3 |  | CMM | 5 Nos. | Per Lot |  | FIR
00 | Hole Angle | 90° | - | - |  | CMM | 5 Nos. | Per Lot |  | FIR
00 | Angle | 45° | - | - |  | CMM | 5 Nos. | Per Lot |  | FIR
00 | Hole Position | Ø0.2 | - | - |  | CMM | 5 Nos. | Per Lot |  | FIR
00 | Inside Cavity Diameter | Ø40.000 | 0.3 | 0.3 |  | Vernier Caliper | 5 Nos. | Per Lot |  | FIR
00 | Centre Distance | 68 | 0.3 | 0.3 |  | Vernier Caliper & Height Gauge | 5 Nos. | Per Lot |  | FIR
00 | Centre Distance | 42 | 0.3 | 0.3 |  | Vernier Caliper & Height Gauge | 5 Nos. | Per Lot |  | FIR
00 | Radius | R10 | - | - |  | Radius Gauge | 5 Nos. | Per Lot |  | FIR
00 | Cavity Width | 25 | 0.2 | 0.2 |  | Vernier Caliper | 5 Nos. | Per Lot |  | FIR
00 | Radius | R10 | - | - |  | Radius Gauge | 5 Nos. | Per Lot |  | FIR
00 | Angle | 20° | - | - |  | CMM | 5 Nos. | Per Lot |  | FIR
00 | Thread Chamfer | 0.5 x 45° | - | - |  | Visually & As per Program | 5 Nos. | Per Lot |  | FIR
00 | Thread | M20 x 1.5 - 6H | - | - |  | Thread Plug Gauge | 5 Nos. | Per Lot |  | FIR
00 | 4 x Hole Diameter | Ø2.750 | 0.1 | 0.1 |  | Plain Plug Gauge | 5 Nos. | Per Lot |  | FIR
00 | 4 x Hole Depth | 6 | 0.1 | 0.1 |  | Plain Plug Gauge + Vernier Caliper | 5 Nos. | Per Lot |  | FIR
00 | Hole Angle | 4 x 90° = 360° | - | - |  | CMM | 5 Nos. | Per Lot |  | FIR
00 | Thread Hole Chamfer | 0.5 x 45° | - | - |  | Visually & As per Program | 5 Nos. | Per Lot |  | FIR
00 | Hole Depth | 11 | 0.2 | 0.2 |  | Vernier Caliper | 5 Nos. | Per Lot |  | FIR
00 | Thread Depth | 6 | 0.1 | 0.1 |  | Thread Plug Gauge + Vernier Caliper | 5 Nos. | Per Lot |  | FIR
00 | 4 x Thread | M4 - 6H | - | - |  | Thread Plug Gauge | 5 Nos. | Per Lot |  | FIR
00 | Face to Hole Centre Distance | 15 | 0.2 | 0.2 |  | Height Gauge | 5 Nos. | Per Lot |  | FIR
00 | Marking | Part No. - "S1TBA2" Supplier Marking - "AQ" CW-YY - "32-24" Grounding Symbol - | - | - |  | Visually | 100% | 100% |  | FIR
00 | Appereance | Part Should be free form Crack, Burrs, Rust, Dent, Damages etc. | - | - |  | Visually | 100% | 100% |  | FIR